## Sheet1
Rotation
MD (kg) | MR (kg) | RD (cm) | Rin (cm) | Rout (cm) | h (cm) | r (cm) | g(cm/s2)
dMD (kg) | dMR (kg) | dRD (cm) | dRin (cm) | dRout (cm) | dh (cm) | dr (cm) | dg(cm/s2)
Ith1 (g·m2) | %err Ith1 | Ith2 (g·m2) | %err Ith2
Turntable
m (g) | tavg (s) | 1/m (g-1) | t2 (s2) |  | slope (g·s2) | dslope (g·s2) | Itt (g·m2) | %err Itt | get dslope from the LINEST scratch
get Iexp from slope, h, r, and g
get %err from propagation of error formula
|  |  |  | each tavg is the avg of 5 trials |  |  |  |  | while goofy, the units of g·m2 have less leading zeros
show
LINEST scratch |  |  |  | Plot t2 vs 1/m
Note: the slope of t2 vs 1/m should be . . .
Turntable + Disc | [6 empty] | don't forget to subtract off Itt to get I1!!!
m (g) | tavg (s) | 1/m (g-1) | t2 (s2) |  | slope (g·s2) | dslope (g·s2) | I1 (g·m2) | %err I1 | get dslope from the LINEST scratch
get Iexp from slope, h, r, and g
get %err from propagation of error formula
|  |  |  | each tavg is the avg of 5 trials |  |  |  |  | while goofy, the units of g·m2 have less leading zeros
show
LINEST scratch |  |  |  | Plot t2 vs 1/m
Note: the slope of t2 vs 1/m should be . . .
Turntable + Ring | [6 empty] | don't forget to subtract off Itt to get I2!!!
m (g) | tavg (s) | 1/m (g-1) | t2 (s2) |  | slope (g·s2) | dslope (g·s2) | I2 (g·m2) | %err I2 | get dslope from the LINEST scratch
get Iexp from slope, h, r, and g
get %err from propagation of error formula
|  |  |  | each tavg is the avg of 5 trials |  |  |  |  | while goofy, the units of g·m2 have less leading zeros
show
LINEST scratch |  |  |  | Plot t2 vs 1/m
Note: the slope of t2 vs 1/m should be . . .
Results Summary
I1 (g·m2) | Ith1 (g·m2) | % diff | Total %err
Total % error is the sum of the error associated with I1 AND Ith1
I2 (g·m2) | Ith2 (g·m2) | % diff | Total %err
Total % error is the sum of the error associated with I2 AND Ith2
You should also have three plots of t2 vs. 1/m, one each for turntable, turntable plus object 1, and turntable plus object 2