## Sheet1
Rotation
MR (kg) | LR (cm) | Mpm (kg) | h (cm) | r (cm) | g(cm/s2)
dMR (kg) | dLR (cm) | dMpm (kg) | dh (cm) | dr (cm) | dg(cm/s2)
Turntable
m (g)
tavg (s) | Itt (g·m2)
avg
stdev
%prec |  | if %prec = [stdev/sqrt(N)]/avg is vanishingly small, use propagation of errors
Turntable + Rod w/ Point Masses
m (g) | x (cm) |  | m (g) | x (cm) |  | m (g) | x (cm)
tavg (s) | I (g·m2) |  | tavg (s) | I (g·m2) |  | tavg (s) | I (g·m2)
avg |  |  | avg |  |  | avg
stdev |  |  | stdev |  |  | stdev
%prec |  |  | %prec |  |  | %prec
m (g) | x (cm) |  | m (g) | x (cm) |  | m (g) | x (cm)
tavg (s) | I (g·m2) |  | tavg (s) | I (g·m2) |  | tavg (s) | I (g·m2)
avg |  |  | avg |  |  | avg
stdev |  |  | stdev |  |  | stdev
%prec |  |  | %prec |  |  | %prec
Results Summary
x (cm) | dx (cm) | Ith (g·m2) | %err Ith | I (g·m2) | %err I | Total %err | %diff
Plot I vs x
Show Ith as a smooth lined with no points
%err Ith is obtained from propagation of error formulas
%err I is obtained using method discussed in truntable data
Total %error is the sum of %err Ith and %err I
Also plot I vs x2
On this plot only show experimental results as dots
Add a linear trendline showing the R2-value and equation on the chart
If the theory values are correct this line should be linear
Show that
If your theory mathces the experiment well, the intercept and slope of your trendline should relate to Mpm, MR and LR