## Sheet1
Part I | you are supposed to figure out appropriate units to include inside the parens
RDMM () | to get the Ohm symbol try this: type the letter W then change it to "Symbol" font
use 1.00 m of wire
Part II
DVsource (V) | DVwire (mV) | Iwire (mA) |  | dDVwire (mV) | dIwire (mA) | you should get 3-4 sig figs on all measurements of V's and I's
-5 | [5 empty] | not all measurements will have the same number of sig figs
-4 |  |  |  | use 1.00 m of wire
-3 |  |  |  | remember that DVwire is not the same thing as DV of the power supply!
-2 |  |  |  | Use units of mV and mA…trust me on this one
-1
0 |  |  |  | estimate dDV and dI by looking at the sig figs of your measurements…hopefully they are all off by 0.1, or 0.01?!?!?
1 |  |  |  | these values are the horizontal and vertical error bars
2 |  |  |  | after making the chart, put in the error bars
3 |  |  |  | once you put in correct values for the error bars, they should be too small to be seen
4 |  |  |  | remove the markers at the last possible moment (I usually have to zoom WAAAAYYYY in to do this)
5
to get the error in your slope, use the LINEST command
slope( ) | R4pnt ( ) |  |  | this is discussed in the lab manual appendices
the error column from the LINEST scratch work helps you estimate how many sig figs to include on your slope!
this relates to the slope of the graph…be careful to check the units !!!
Part III
DVwire () | Iwire () | L (m) | R ()
|  | 1 |  | use a 1.00 V power supply
|  | 2 |  | to get R at each length use Ohm's law
|  | 3 |  | I assumed 1% error on lengths for the horizontal error bar ( 1 cm of error per 1 m of wire)
|  | 4 |  | Estimate your error bar for R's yourself
5
|  | 6 |  | erase red text before printing
|  | 7 |  | print a single copy so I can help you spot mistakes
|  | 8 |  | once the hard copy is proofed, print a copy for each lab partner
9
10
to get the little dot, use INSERT - SYMBOL -MIDDLE DOT
d () | slope () | rexp () | rth () | % diff
%diff is an error calculation…
Watch the units and prefixes when doing computations!!! |  |  |  |  | error cacluations usually have 1 sig fig (unless first digit is a 1)