## Sheet1
Vsource max (V) | L (H) | C (F) | R(W) | w0 (rad/s) | f0 (kHz) | THINK: you are expected to recompute these values using your measured values of L, C, & R!!!
10 | 0.001 | 1e-06 | 1000 | 31622.7766 | 5.0329 | check function generator voltage with the scope while isolated (with no L, R, or C attached)
set the peak-to-peak function generator voltage to 20.0 V then leave it at that value all day
ftarget | ftarget (kHz) | fmeasured (kHz) | VR pk-pk (V) | T(msec) | t (msec)
0.02f0 | 0.10066 |  |  |  |  | The plan is for each group to share data with another group.
0.05f0 | 0.25165 |  |  |  |  | Each group must use a different value of LRC for each of two trials.
0.1f0 | 0.50329 |  |  |  |  | In the end, you should be able to see how changing R &/or L affects the resonance peak.
0.2f0 | 1.0066 |  |  |  |  | Ideally, the resonant freq for each case should be in the 5-10 kHz range.
0.5f0 | 2.5165 |  |  |  |  | Good resistor combos are 250 & 1000 W or 1.0 & 4.7 kW
0.75f0 | 3.7747 |  |  |  |  | The target values give you approximate suggested values.
f0 | 5.0329 |  |  |  |  | You want the resonance fmeasured at the exact peak.
1.25f0 | 6.2912 |  |  |  |  | The target freq works fine for all points but this one.
2f0 | 10.0658 |  |  |  |  | First tune the function generator frequency to the center target frequency.
5f0 | 25.1646 |  |  |  |  | Next, gently sweep the function generator frequency up and/or down until VR pk-pk is as big as possible.
10f0 | 50.3292 |  |  |  |  | Alternatively, sweep the function generator frequency until VR and Vsource are in phase.
20f0 | 100.6584 |  |  |  |  | WATCH OUT! At frequencies near 1 MHz our function generators sometimes produce erratic behavior.
50f0 | 251.6461 |  |  |  |  | If this occurs in your data, throw out those data points.
wmeasured (krad/s) | Zth (W) | Imax xp (mA) | Imax th (mA) | fexp (deg) | fth (deg)
Once you complete this data table, make a copy.
Then retake data for your second circuit.
After both data sets are completed, share with your neighbor.
When plotting phi vs omega, set vertical axis limits to -90 and +90 degrees!
THINK: At resonance, how should impedance compare to resistance?
Take a guess what a plot of Z vs omega should look like.
Then make the plot (but don't format it).
This part is not to turn in, just to help you learn.

## Sheet2
L (H) | C (F) | omega_0 | f_0
0.0033 | 1e-07 | 55048.1883 | 8761.1913
L (H) | C (F) | omega_0 | f_0
0.01 | 1e-07 | 31622.7766 | 5032.9212